## MasterTable
Primary HVRA | Primary HVRA Code | Sub-HVRA | Sub-HVRA Code | Covariate 1 | Covariate 2 | Raster | Raster value | Buffer (m) | RF 0-2 | RF 2-4 | RF 4-6 | RF 6-8 | RF 8-12 | RF 12+ | Extent (px) | Extent (ac) | RI | RI% | Sub-RIPP | Combo Code | RIPP | Sub-RI | Sub-RI (%) | Total RI (%) | Response function justification | Mapping sources and methods
People and Property | PEOPLE | Below density rating < 1 HU/40 ac | Below | Grass |  | PP | 10101 | 0 | -10 | -25 | -40 | -55 | -70 | -85 | 233584 | 51947.7969 | 100 | 62.11% | 1 | PEOPLE - Below | 0.23965 | 55979.4895 | 0.9013% | 0.5598% | Response functions from 2024 National Wildfire Risk Assessment. Response functions vary based on dominant vegetation/fuel lifeform in categories of tree, shrub, and grass to reflect higher potential for loss in heavier fuel types due to greater resistance to control and longer residence times. Density classes are used for weighting relative importance based on the quantity of housing units in each density class. | Wildfire risk to communities housing unit density (https://wildfirerisk.org/). Fuel type from 2024 Wild West fuel model and canopy cover.
| PEOPLE | Below density rating < 1 HU/40 ac | Below | Shrub |  | PP | 10102 | 0 | -20 | -35 | -50 | -65 | -80 | -95 | 24007 | 5339.0248 |  |  | 1 | PEOPLE - Below | 0.23965 | 5753.389 | 0.09263% | 0.05753%
| PEOPLE | Below density rating < 1 HU/40 ac | Below | Tree |  | PP | 10103 | 0 | -25 | -40 | -55 | -70 | -85 | -100 | 148626 | 33053.605 |  |  | 1 | PEOPLE - Below | 0.23965 | 35618.9106 | 0.5735% | 0.3562%
| PEOPLE | Very low density 1 HU/40 ac to 1 HU/20 ac | Vlow | Grass |  | PP | 10201 | 0 | -10 | -25 | -40 | -55 | -70 | -85 | 188673 | 41959.8375 |  |  | 2 | PEOPLE - Vlow | 0.47931 | 90432.72 | 1.456% | 0.9043%
| PEOPLE | Very low density 1 HU/40 ac to 1 HU/20 ac | Vlow | Shrub |  | PP | 10202 | 0 | -20 | -35 | -50 | -65 | -80 | -95 | 17744 | 3946.168 |  |  | 2 | PEOPLE - Vlow | 0.47931 | 8504.8639 | 0.1369% | 0.08505%
| PEOPLE | Very low density 1 HU/40 ac to 1 HU/20 ac | Vlow | Tree |  | PP | 10203 | 0 | -25 | -40 | -55 | -70 | -85 | -100 | 66900 | 14878.192 |  |  | 2 | PEOPLE - Vlow | 0.47931 | 32065.7909 | 0.5163% | 0.3207%
| PEOPLE | Low density 1 HU/20 ac to 1 HU/10 ac | Low | Grass |  | PP | 10301 | 0 | -10 | -25 | -40 | -55 | -70 | -85 | 169534 | 37703.4292 |  |  | 3 | PEOPLE - Low | 0.71896 | 121888.8295 | 1.962% | 1.219%
| PEOPLE | Low density 1 HU/20 ac to 1 HU/10 ac | Low | Shrub |  | PP | 10302 | 0 | -20 | -35 | -50 | -65 | -80 | -95 | 17151 | 3814.2881 |  |  | 3 | PEOPLE - Low | 0.71896 | 12330.9502 | 0.1985% | 0.1233%
| PEOPLE | Low density 1 HU/20 ac to 1 HU/10 ac | Low | Tree |  | PP | 10303 | 0 | -25 | -40 | -55 | -70 | -85 | -100 | 55529 | 12349.3442 |  |  | 3 | PEOPLE - Low | 0.71896 | 39923.3476 | 0.6428% | 0.3992%
| PEOPLE | Medium-density 1 HU/10 ac to 1 HU/5 ac | Med | Grass |  | PP | 10401 | 0 | -10 | -25 | -40 | -55 | -70 | -85 | 112845 | 25096.1074 |  |  | 5 | PEOPLE - Med | 1.1983 | 135219.1395 | 2.177% | 1.352%
| PEOPLE | Medium-density 1 HU/10 ac to 1 HU/5 ac | Med | Shrub |  | PP | 10402 | 0 | -20 | -35 | -50 | -65 | -80 | -95 | 14962 | 3327.4665 |  |  | 5 | PEOPLE - Med | 1.1983 | 17928.5637 | 0.2886% | 0.1793%
| PEOPLE | Medium-density 1 HU/10 ac to 1 HU/5 ac | Med | Tree |  | PP | 10403 | 0 | -25 | -40 | -55 | -70 | -85 | -100 | 38291 | 8515.7078 |  |  | 5 | PEOPLE - Med | 1.1983 | 45883.0792 | 0.7387% | 0.4588%
| PEOPLE | Medium-High density 1 HU/5 ac to 1 HU/2 ac | Mhigh | Grass |  | PP | 10501 | 0 | -10 | -25 | -40 | -55 | -70 | -85 | 84373 | 18764.0911 |  |  | 12 | PEOPLE - Mhigh | 2.8759 | 242644.5718 | 3.907% | 2.426%
| PEOPLE | Medium-High density 1 HU/5 ac to 1 HU/2 ac | Mhigh | Shrub |  | PP | 10502 | 0 | -20 | -35 | -50 | -65 | -80 | -95 | 16576 | 3686.4112 |  |  | 12 | PEOPLE - Mhigh | 2.8759 | 47670.1838 | 0.7675% | 0.4767%
| PEOPLE | Medium-High density 1 HU/5 ac to 1 HU/2 ac | Mhigh | Tree |  | PP | 10503 | 0 | -25 | -40 | -55 | -70 | -85 | -100 | 40944 | 9105.7204 |  |  | 12 | PEOPLE - Mhigh | 2.8759 | 117749.0352 | 1.896% | 1.177%
| PEOPLE | High density 1 HU/2 ac to 3 HU/ac | High | Grass |  | PP | 10601 | 0 | -10 | -25 | -40 | -55 | -70 | -85 | 96776 | 21522.4501 |  |  | 59 | PEOPLE - High | 14.1396 | 1368376.2318 | 22.03% | 13.68%
| PEOPLE | High density 1 HU/2 ac to 3 HU/ac | High | Shrub |  | PP | 10602 | 0 | -20 | -35 | -50 | -65 | -80 | -95 | 14875 | 3308.1182 |  |  | 59 | PEOPLE - High | 14.1396 | 210326.9039 | 3.386% | 2.103%
| PEOPLE | High density 1 HU/2 ac to 3 HU/ac | High | Tree |  | PP | 10603 | 0 | -25 | -40 | -55 | -70 | -85 | -100 | 80456 | 17892.9719 |  |  | 59 | PEOPLE - High | 14.1396 | 1137617.5715 | 18.32% | 11.38%
| PEOPLE | Very high density >3 HU/ac | Vhigh | Grass |  | PP | 10701 | 0 | -10 | -25 | -40 | -55 | -70 | -85 | 52783 | 11738.6489 |  |  | 100 | PEOPLE - Vhigh | 23.9655 | 1264969.0889 | 20.37% | 12.65%
| PEOPLE | Very high density >3 HU/ac | Vhigh | Shrub |  | PP | 10702 | 0 | -20 | -35 | -50 | -65 | -80 | -95 | 2494 | 554.6519 |  |  | 100 | PEOPLE - Vhigh | 23.9655 | 59769.8673 | 0.9623% | 0.5977%
| PEOPLE | Very high density >3 HU/ac | Vhigh | Tree |  | PP | 10703 | 0 | -25 | -40 | -55 | -70 | -85 | -100 | 48425 | 10769.4537 |  |  | 100 | PEOPLE - Vhigh | 23.9655 | 1160527.5965 | 18.68% | 11.61%
Critical Infrastructure | INFRA | Communication sites | Comm | Grass |  | CI_communication | 20101 | 60 | 0 | 0 | -10 | -10 | -20 | -30 | 7263 | 1615.2513 | 40 | 24.84% | 80 | INFRA - Comm | 111.8999 | 812729.1479 | 32.71% | 8.127% | Communication facilities response functions came from the 2022 National Wildfire Risk Assessment. Response functions vary based on dominant fuel type in categories of tree, shrub, and grass to reflect higher potential for loss in heavier fuel types due to greater resistance to control and longer residence times. | HIFLD communication points (https://hifld-geoplatform.opendata.arcgis.com/). Fuel type from 2024 Wild West fuel model and canopy cover.
| INFRA | Communication sites | Comm | Shrub |  | CI_communication | 20102 | 60 | 0 | -5 | -15 | -20 | -40 | -50 | 564 | 125.4305 |  |  | 80 | INFRA - Comm | 111.8999 | 63111.5571 | 2.54% | 0.6311%
| INFRA | Communication sites | Comm | Tree |  | CI_communication | 20103 | 60 | 0 | -10 | -20 | -30 | -40 | -50 | 3109 | 691.4245 |  |  | 80 | INFRA - Comm | 111.8999 | 347896.8637 | 14% | 3.479%
| INFRA | Transmission lines | Trans | high voltage >= 345 kV |  | CI_electric_transmission_lines | 20201 | 30 | 0 | 0 | -20 | -30 | -50 | -60 | 3315 | 737.2378 |  |  | 20 | INFRA - Trans | 27.975 | 92737.062 | 3.733% | 0.9274% | Transmission line response functions came from the 2022 National Wildfire Risk Assessment. Response functions vary based on voltage levels to reflect that high voltage transmission lines are typically hung on higher, metal towers making them less susceptible to damage compared to low voltage lines which are typically closer to the ground. | HIFLD electric power transmission lines (https://hifld-geoplatform.opendata.arcgis.com/)
| INFRA | Transmission lines | Trans | low voltage < 345 kV |  | CI_electric_transmission_lines | 20202 | 30 | -40 | -50 | -70 | -90 | -100 | -100 | 37141 | 8259.9541 |  |  | 20 | INFRA - Trans | 27.975 | 1039018.7691 | 41.82% | 10.39%
| INFRA | Substations | Sub |  |  | CI_substations | 20300 | 60 | 0 | 0 | -10 | -20 | -30 | -40 | 819 | 182.1411 |  |  | 90 | INFRA - Sub | 125.8874 | 103101.7925 | 4.15% | 1.031% |  | HIFLD electric transmission substations (https://hifld-geoplatform.opendata.arcgis.com/)
| INFRA | Power plants | Pplant |  |  | CI_power_plants | 20400 | 60 | 0 | 0 | 0 | -10 | -20 | -30 | 185 | 41.143 |  |  | 100 | INFRA - Pplant | 139.8749 | 25876.8574 | 1.042% | 0.2588% |  | HIFLD power plants (https://hifld-geoplatform.opendata.arcgis.com/)
Historic | HIST |  |  | Grass |  | HI | 30101 | 60 | -10 | -25 | -40 | -55 | -70 | -85 | 520 | 115.6451 | 1 | 0.6211% | 100 | HIST - | 67.5128 | 35106.6703 | 56.52% | 0.3511%
| HIST |  |  | Shrub |  | HI | 30102 | 60 | -20 | -35 | -50 | -65 | -80 | -95 | 39 | 8.6734 |  |  | 100 | HIST - | 67.5128 | 2633.0003 | 4.239% | 0.02633%
| HIST |  |  | Tree |  | HI | 30103 | 60 | -25 | -40 | -55 | -70 | -85 | -100 | 361 | 80.2844 |  |  | 100 | HIST - | 67.5128 | 24372.1307 | 39.24% | 0.2437%
Drinking Water | WATER |  |  | Low slope <30% | Grass | DW | 40101 | 0 | 0 | 0 | 0 | -10 | -10 | -20 | 612131 | 136134.5677 | 20 | 12.42% | 100 | WATER - | 0.36842 | 225522.5825 | 18.15% | 2.255% | Slope threshold and fuel type used to distinguish effects. | Drinking water source watersheds approximated with Forest-to-Faucets data with importance ratings > 70. Slope from LANDFIRE. Fuel type from 2024 Wild West fuel model and canopy cover.
| WATER |  |  | Low slope <30% | Shrub | DW | 40102 | 0 | 0 | 0 | -5 | -10 | -40 | -60 | 163349 | 36327.9192 |  |  | 100 | WATER - | 0.36842 | 60181.38 | 4.845% | 0.6018%
| WATER |  |  | Low slope <30% | Tree | DW | 40103 | 0 | 0 | 0 | -5 | -20 | -50 | -70 | 1225112 | 272458.1707 |  |  | 100 | WATER - | 0.36842 | 451358.3238 | 36.33% | 4.514%
| WATER |  |  | High slope >= 30% | Grass | DW | 40201 | 0 | 0 | 0 | -10 | -10 | -20 | -30 | 344480 | 76610.4574 |  |  | 100 | WATER - | 0.36842 | 126914.0416 | 10.22% | 1.269%
| WATER |  |  | High slope >= 30% | Shrub | DW | 40202 | 0 | 0 | -5 | -10 | -40 | -60 | -90 | 74914 | 16660.4616 |  |  | 100 | WATER - | 0.36842 | 27599.9725 | 2.222% | 0.276%
| WATER |  |  | High slope >= 30% | Tree | DW | 40203 | 0 | 0 | -5 | -20 | -50 | -70 | -100 | 951788 | 211672.4164 |  |  | 100 | WATER - | 0.36842 | 350659.7244 | 28.23% | 3.507%
[17 empty] | 161 | 100%

## CalcTable
Primary HVRA Code | Sub-HVRA Code | Covariate 1 | Covariate 2 | Raster | Raster value | FIL1 | FIL2 | FIL3 | FIL4 | FIL5 | FIL6 | RIPP
PEOPLE | Below | Grass |  | PP | 10101 | -10 | -25 | -40 | -55 | -70 | -85 | 0.23965
PEOPLE | Below | Shrub |  | PP | 10102 | -20 | -35 | -50 | -65 | -80 | -95 | 0.23965
PEOPLE | Below | Tree |  | PP | 10103 | -25 | -40 | -55 | -70 | -85 | -100 | 0.23965
PEOPLE | Vlow | Grass |  | PP | 10201 | -10 | -25 | -40 | -55 | -70 | -85 | 0.47931
PEOPLE | Vlow | Shrub |  | PP | 10202 | -20 | -35 | -50 | -65 | -80 | -95 | 0.47931
PEOPLE | Vlow | Tree |  | PP | 10203 | -25 | -40 | -55 | -70 | -85 | -100 | 0.47931
PEOPLE | Low | Grass |  | PP | 10301 | -10 | -25 | -40 | -55 | -70 | -85 | 0.71896
PEOPLE | Low | Shrub |  | PP | 10302 | -20 | -35 | -50 | -65 | -80 | -95 | 0.71896
PEOPLE | Low | Tree |  | PP | 10303 | -25 | -40 | -55 | -70 | -85 | -100 | 0.71896
PEOPLE | Med | Grass |  | PP | 10401 | -10 | -25 | -40 | -55 | -70 | -85 | 1.1983
PEOPLE | Med | Shrub |  | PP | 10402 | -20 | -35 | -50 | -65 | -80 | -95 | 1.1983
PEOPLE | Med | Tree |  | PP | 10403 | -25 | -40 | -55 | -70 | -85 | -100 | 1.1983
PEOPLE | Mhigh | Grass |  | PP | 10501 | -10 | -25 | -40 | -55 | -70 | -85 | 2.8759
PEOPLE | Mhigh | Shrub |  | PP | 10502 | -20 | -35 | -50 | -65 | -80 | -95 | 2.8759
PEOPLE | Mhigh | Tree |  | PP | 10503 | -25 | -40 | -55 | -70 | -85 | -100 | 2.8759
PEOPLE | High | Grass |  | PP | 10601 | -10 | -25 | -40 | -55 | -70 | -85 | 14.1396
PEOPLE | High | Shrub |  | PP | 10602 | -20 | -35 | -50 | -65 | -80 | -95 | 14.1396
PEOPLE | High | Tree |  | PP | 10603 | -25 | -40 | -55 | -70 | -85 | -100 | 14.1396
PEOPLE | Vhigh | Grass |  | PP | 10701 | -10 | -25 | -40 | -55 | -70 | -85 | 23.9655
PEOPLE | Vhigh | Shrub |  | PP | 10702 | -20 | -35 | -50 | -65 | -80 | -95 | 23.9655
PEOPLE | Vhigh | Tree |  | PP | 10703 | -25 | -40 | -55 | -70 | -85 | -100 | 23.9655
INFRA | Comm | Grass |  | CI_communication | 20101 | 0 | 0 | -10 | -10 | -20 | -30 | 111.8999
INFRA | Comm | Shrub |  | CI_communication | 20102 | 0 | -5 | -15 | -20 | -40 | -50 | 111.8999
INFRA | Comm | Tree |  | CI_communication | 20103 | 0 | -10 | -20 | -30 | -40 | -50 | 111.8999
INFRA | Trans | high voltage >= 345 kV |  | CI_electric_transmission_lines | 20201 | 0 | 0 | -20 | -30 | -50 | -60 | 27.975
INFRA | Trans | low voltage < 345 kV |  | CI_electric_transmission_lines | 20202 | -40 | -50 | -70 | -90 | -100 | -100 | 27.975
INFRA | Sub |  |  | CI_substations | 20300 | 0 | 0 | -10 | -20 | -30 | -40 | 125.8874
INFRA | Pplant |  |  | CI_power_plants | 20400 | 0 | 0 | 0 | -10 | -20 | -30 | 139.8749
HIST |  | Grass |  | HI | 30101 | -10 | -25 | -40 | -55 | -70 | -85 | 67.5128
HIST |  | Shrub |  | HI | 30102 | -20 | -35 | -50 | -65 | -80 | -95 | 67.5128
HIST |  | Tree |  | HI | 30103 | -25 | -40 | -55 | -70 | -85 | -100 | 67.5128
WATER |  | Low slope <30% | Grass | DW | 40101 | 0 | 0 | 0 | -10 | -10 | -20 | 0.36842
WATER |  | Low slope <30% | Shrub | DW | 40102 | 0 | 0 | -5 | -10 | -40 | -60 | 0.36842
WATER |  | Low slope <30% | Tree | DW | 40103 | 0 | 0 | -5 | -20 | -50 | -70 | 0.36842
WATER |  | High slope >= 30% | Grass | DW | 40201 | 0 | 0 | -10 | -10 | -20 | -30 | 0.36842
WATER |  | High slope >= 30% | Shrub | DW | 40202 | 0 | -5 | -10 | -40 | -60 | -90 | 0.36842
WATER |  | High slope >= 30% | Tree | DW | 40203 | 0 | -5 | -20 | -50 | -70 | -100 | 0.36842

## HazardPaths
Name | Description | Path
BP | Burn probability | E/QWRA/INPUT/Hazard/burn_probability.tif
FIL1 | Probability of burning at 0-2 ft flame lengths | E/QWRA/INPUT/Hazard/nvc_flp_0_2.tif
FIL2 | Probability of burning at 2-4 ft flame lengths | E/QWRA/INPUT/Hazard/nvc_flp_2_4.tif
FIL3 | Probability of burning at 4-6 ft flame lengths | E/QWRA/INPUT/Hazard/nvc_flp_4_6.tif
FIL4 | Probability of burning at 6-8 ft flame lengths | E/QWRA/INPUT/Hazard/nvc_flp_6_8.tif
FIL5 | Probability of burning at 8-12 ft flame lengths | E/QWRA/INPUT/Hazard/nvc_flp_8_12.tif
FIL6 | Probability of burning at >12 ft flame lengths | E/QWRA/INPUT/Hazard/nvc_flp_gt12.tif

## HVRA extents
Raster | Value | Px_cnt | Area_ac
CI_communication | 20101 | 7263 | 1615.2513
CI_communication | 20102 | 564 | 125.4305
CI_communication | 20103 | 3109 | 691.4245
CI_electric_transmission_lines | 20201 | 3315 | 737.2378
CI_electric_transmission_lines | 20202 | 37141 | 8259.9541
CI_power_plants | 20400 | 185 | 41.143
CI_substations | 20300 | 819 | 182.1411
DW | 40101 | 612131 | 136134.5677
DW | 40102 | 163349 | 36327.9192
DW | 40103 | 1225112 | 272458.1707
DW | 40201 | 344480 | 76610.4574
DW | 40202 | 74914 | 16660.4616
DW | 40203 | 951788 | 211672.4164
HI | 30101 | 520 | 115.6451
HI | 30102 | 39 | 8.6734
HI | 30103 | 361 | 80.2844
PP | 10101 | 233584 | 51947.7969
PP | 10102 | 24007 | 5339.0248
PP | 10103 | 148626 | 33053.605
PP | 10201 | 188673 | 41959.8375
PP | 10202 | 17744 | 3946.168
PP | 10203 | 66900 | 14878.192
PP | 10301 | 169534 | 37703.4292
PP | 10302 | 17151 | 3814.2881
PP | 10303 | 55529 | 12349.3442
PP | 10401 | 112845 | 25096.1074
PP | 10402 | 14962 | 3327.4665
PP | 10403 | 38291 | 8515.7078
PP | 10501 | 84373 | 18764.0911
PP | 10502 | 16576 | 3686.4112
PP | 10503 | 40944 | 9105.7204
PP | 10601 | 96776 | 21522.4501
PP | 10602 | 14875 | 3308.1182
PP | 10603 | 80456 | 17892.9719
PP | 10701 | 52783 | 11738.6489
PP | 10702 | 2494 | 554.6519
PP | 10703 | 48425 | 10769.4537

## Relative Importance
Primary HVRA | Relative Importance | Percent | Pretend $ | HVRA & Sub-HVRA Code | RIPP | HVRA & Sub-HVRA Code | RIPP
People and Property | 100 | 62.1118 | 6211180.1242 | PEOPLE - Below | 0.23965 | PEOPLE - Below | 0.23965
Critical Infrastructure | 40 | 24.8447 | 2484472.0497 | PEOPLE - Vlow | 0.47931 | WATER - | 0.36842
Historic | 1 | 0.62112 | 62111.8012 | PEOPLE - Low | 0.71896 | PEOPLE - Vlow | 0.47931
Drinking Water | 20 | 12.4224 | 1242236.0248 | PEOPLE - Med | 1.1983 | PEOPLE - Low | 0.71896
|  |  |  | PEOPLE - Mhigh | 2.8759 | PEOPLE - Med | 1.1983
|  |  |  | PEOPLE - High | 14.1396 | PEOPLE - Mhigh | 2.8759
|  |  |  | PEOPLE - Vhigh | 23.9655 | PEOPLE - High | 14.1396
|  |  |  | INFRA - Comm | 111.8999 | PEOPLE - Vhigh | 23.9655
|  |  |  | INFRA - Trans | 27.975 | INFRA - Trans | 27.975
|  |  |  | INFRA - Sub | 125.8874 | HIST - | 67.5128
|  |  |  | INFRA - Pplant | 139.8749 | INFRA - Comm | 111.8999
|  |  |  | HIST - | 67.5128 | INFRA - Sub | 125.8874
|  |  |  | WATER - | 0.36842 | INFRA - Pplant | 139.8749